## Sheet1
ID | PID | Direction | Component | Checksum | Length | B0 | B1 | B2 | B3 | B4 | B5 | B6 | B7
0x17 | 0x97 | Control | TXV Valve 1 | Enhanced | 8 | 20 | FF | 11 | Pos Req LSB | Pos Req MSB | FF | FF | FC
0x18 | 0xD8 | Request | TXV Valve 1 | Enhanced | 8 | B0: Pos Fbk LSB; B1: Pos Fbk MSB
0x13 | 0xD3 | Request | Air PTC |  |  | Hv Current 0.5A | HV Voltage 2Vx | 0-off 4-On | 0x7 | ? | Temperature | 0-Off 55-On | 0xFF
0x26 | 0xA6 | Control | PTC? |  |  | 0x39 | 0xC5 | 0-100% req L | 0-100% req R | 0x00 | 0xAA | LSB PowLim | MSB PowLim | x20W
0x10 |  | ? | Compressor?
0x20 |  | ? | ?
0x24 |  | ? | ?
[6 empty] | 0 | 8 | 16 | 24 | 32 | 40 | 48 | 56
0x07 |  | Request | None
0x14 |  | Request | None
0x28 |  | Request | None
0x3D |  | Request | None